## Sheet1
Item | Specification | Quantity | Availability | Price | Comments
Ceramic Filter Construction
Clay | high plasticity | as needed
Burnout material | fine sawdust or rice husk, uniform if possible | as needed
Press | Manual or Electric, at least one manual recommended if power failures common | 1 or 2, depending on desired production | Nicaragua, local construction | Electric ≈ $2000 Manual ≈ $1200 plus shipping | Press and mold set including shipping to nearest port are currently free, with cost of PfP consultancy.
Molds | Aluminum | 1 set | Nicaragua | $850 plus shipping
Press Plates | Round, flat plates to fit bottom of female mold - make sure to make them sturdy, as thin plates will cause uneven filter base, and lead to cracking during drying | 100
*Mixer | Motorized, dough mixer preferred | 1 |  | $1500 - $3000
*Hammer mill or grain grinder | 2-3 hp electric motor, interchangeable sieves | 1 |  | $1000 - $2000
Sieves | #30 mesh | 2 1x0.5m hand-held or 1 vibrating table
Large Scale (Balance) | 25 - 50 kg capacity | 1
Hydraulic Jacks | 20 ton (standard truck jacks) | 3
Buckets | Must be able to suspend filter, usually 5 gallon/ 20L | 20
Tarps | Large enough to spread raw material for drying | 2 or 3
Wheel Barrows | sturdy | 2
Storage Sacks | Woven plastic recommended | 75 -150
Serial Number Stamp | large enough for easy identification | 1
Graduated Flask | 1-2 liter, plastic | 2
Plastic Bags | can replace with coconut or palm oil if using electric press | 2 per filter, sometimes reusable
Car Wax | wax press-molds to ease separation after pressing | as needed
Rubber Mallet | used to encourage separation of press-molds when wax isn't sufficient | 1
Production Log | In addition to matching serial numbers with flow rates, keep track of press, fire, and silver application dates for all filters. | 1
Safety Equipment | goggles, gloves, facemasks (for dust) | enough for each employee
Turn Table | optional | 1 or 2
Pug Mill | optional | 1
Silver Application
Silver | Colloidal Silver | 1 kg to start | Laboratorios Argenol, Spain http://www.laboratorios-argenol.com/ | ≈ $1500 - depends on current market price of silver
| OR Silver Nitrate (AgNO3) | 1kg to start |  | a little less expensive but also less effective than colloidal silver
Small Scale (Balance) | Digital, 0.001g accuracy | 1
Paint Brushes | Broad, for application of silver | 1
Plastic Container | Light-proof, for storage of stock silver solution, 2L | 1
Filter Firing
Kiln | Mani Kiln ≈ 1700 bricks, (400 at 5x10x20cm for roof, 1300 at 7.5x12.5x25 cm for fireboxes, chimney, and walls, and 15 at 5x35x35cm for table) angle irons, steel rods, metal wood supports | 1 or 2 |  | ≈ $1200 each
Digital Pyrometer / Thermocouples | Two-terminal | 1 pyrometer, 2 t-couples |  | ≈ $200
Pyrometric Cones | 010, 012, 014 | 200 each
Kiln Fuel | wood, sawdust, agricultural waste or recycled oil | as needed
Axe | only if chopping own wood for fuel | 1
Pencils | Mark flow-rate on lip of each filter - #2 or darker | as needed
Fire Log | record firing data | 1
Filter Finishing
Filter Receptacles | Plastic and Ceramic, with lid, no handles - mouth should fit filter, minimum 5 gallon, silk screening if possible | 1 per filter
Faucets | sturdy, plastic or metal | 1 per filter
Packaging Material | Cardboard boxes, 2-ply, corrugated | 1 per filter to be shipped
Instructional Stickers / Silk screening | Translate to local language(s) | 1 per filter
Brush - optional | Laundry brush for filter cleaning, to rejuvenate flow rate
Infrastructure
Factory Site | Covered Building, minimum 50m x 50m | 1
Shelving | Sufficient for drying and storage of at least 1000 filters, open for air circulation, 8-10cm taller than height of filter mold
Soaking Tanks | drainage system with capacity for 50 filters, if possible
Kiln Shelter | Build after kiln construction, basic, all-metal construction if possible | 1
Other
Skilled Potters | Access to clay and equipment, skills for making mini-filters, ceramic filter receptacles, and for finishing of filter after pressing | At least 2
Marketing and Promotional Materials | Brochures, radio and TV adverts, signs, newspaper ads, coloring books, mini-filters, live demonstrations etc | the more marketing, the more sales
Occasional Laboratory testing | Reliable microbiological testing to ensure quality filter performance | Frequent testing initially to ensure quality product, occasional testing once production is consistent
Broom | Care should be taken in sweeping of floor as inhalation of silica dust is dangerous for the respiratory system. Water should be used in cleaning in order to minimize dust. | as needed